## Read me
Annex B — Technical Specifications · NGPA/T/2026/014
SAMPLE / FICTIONAL tender for software testing · Revision 0 · issued 15 September 2026
1. This Annex prevails over the RFP main document for all technical parameters and site data (RFP §2.6.1). Addenda prevail over this Annex.
2. Targets are given per site: T1 Gate A, T1 Gate B, T2 main gate and the relocatable unit. Where a column is blank, the requirement is system-wide.
3. Priority: M = mandatory (pass/fail), I = important (scored), D = desirable (bonus).
4. Bidders shall answer every row in Form F-2 (Comply / Partially comply / Not comply) with a page reference to their proposal.
5. Storage sizing (TB-27) per RFP §4.6.3, using the volumes in sheet 'Volumes & storage'.
6. Site data in 'Site constraints' is binding (RFP §2.10.1).

## Technical specs
Technical specifications per site
Rev 0 · values may be superseded by Addenda
Ref | Area | Requirement | Unit | T1 Gate A | T1 Gate B | T2 main gate | Relocatable unit | Priority | Verification | Notes
TB-01 | Imaging | Steel penetration (ANSI N42.46-2008) | mm | ≥ 310 | ≥ 310 | ≥ 300 | ≥ 280 | M | FAT + SAT
TB-02 | Imaging | Wire detection behind 100 mm steel | mm Cu | ≤ 1.0 | ≤ 1.0 | ≤ 1.0 | ≤ 1.0 | M | FAT
TB-03 | Imaging | Dual-energy X-ray source (material discrimination) | — | Dual-energy | Dual-energy | Dual-energy | Dual-energy | M | Datasheet
TB-04 | Imaging | Contrast sensitivity | % | ≤ 1.0 | ≤ 1.0 | ≤ 1.0 | ≤ 1.0 | I | FAT
TB-05 | Imaging | Material discrimination classes | count | ≥ 4 | ≥ 4 | ≥ 4 | ≥ 4 | I | FAT
TB-06 | Imaging | Dual-view (top + side) imaging | — | Yes | Yes | Yes | Optional | D | Datasheet
TB-07 | Throughput | Drive-through throughput, driver remains in cab | trucks/h | ≥ 180 | ≥ 150 | ≥ 150 | ≥ 150 | M | SAT (4-hour test)
TB-08 | Throughput | Vehicle speed during scan (drive-through) | km/h | 5–15 | 5–15 | 5–15 | 5–15 | I | SAT
TB-09 | Throughput | Minimum inspection tunnel (H × W) | m | 4.6 × 3.0 | 4.6 × 3.0 | 4.6 × 3.0 | 4.6 × 3.0 | M | Drawing | Must accept 45' high-cube containers on standard chassis.
TB-10 | Safety | High-energy beam on occupied driver cab | — | Never | Never | Never | Never | M | Design review + SAT
TB-11 | Safety | Driver dose per pass (only if low-dose cab scan offered) | µSv | ≤ 0.25 | ≤ 0.25 | ≤ 0.25 | ≤ 0.25 | M | Radiation survey
TB-12 | Safety | Annual dose at controlled-area boundary | mSv/yr | ≤ 1 | ≤ 1 | ≤ 1 | ≤ 1 | M | Radiation survey
TB-13 | Safety | Controlled area + exclusion zones fit the plot (sheet 'Site constraints') | — | Yes | Yes | Yes | Yes | M | Layout drawing | Bidder to submit dimensioned layout per site.
TB-14 | Safety | Emergency stops, interlocks, beam-on warning lights and audible alarms | — | Yes | Yes | Yes | Yes | M | SAT
TB-15 | Environment | Continuous operating ambient temperature | °C | 0 … +50 | 0 … +50 | 0 … +50 | 0 … +50 | M | Type-test certificate
TB-16 | Environment | Relative humidity (non-condensing) | % | ≤ 95 | ≤ 95 | ≤ 95 | ≤ 95 | M | Type-test certificate
TB-17 | Environment | Outdoor electronics enclosure rating | IP | ≥ IP54 | ≥ IP54 | ≥ IP54 | ≥ IP54 | M | Certificate
TB-18 | Environment | Steel coating corrosivity category (ISO 12944) | — | C5-M | C5-M | C5-M | C5-M | I | Coating spec
TB-19 | Environment | Wind survival speed | km/h | 120 | 120 | 120 | 120 | I | Structural calc.
TB-20 | Power | Supply voltage | — | 400 V ±10%, 3-ph, 50 Hz | 400 V ±10%, 3-ph, 50 Hz | 400 V ±10%, 3-ph, 50 Hz | 400 V ±10%, 3-ph, 50 Hz | M | Datasheet
TB-21 | Power | Maximum demand per system incl. HVAC and cabin | kVA | ≤ site capacity | ≤ site capacity | ≤ site capacity | ≤ site capacity | M | Load calc. | See RFP §3.5.2.
TB-22 | Power | UPS autonomy: control systems and servers | min | ≥ 30 | ≥ 30 | ≥ 30 | ≥ 30 | M | Test
TB-23 | Power | UPS autonomy: workstations | min | ≥ 30 | ≥ 30 | ≥ 30 | ≥ 30 | M | Test
TB-24 | Software | Hosting of all components (incl. licensing, telemetry, updates) | — | On-premise | On-premise | On-premise | On-premise | M | Architecture doc. | See RFP §4.6.1.
TB-25 | Software | Data residency | — | In-country only | In-country only | In-country only | In-country only | M | Architecture doc.
TB-26 | Software | Online retention of images + metadata | years | 5 | 5 | 5 | 5 | M | Sizing calc.
TB-27 | Software | Usable storage capacity at CDC (after RAID/replication) | TB | Per RFP §4.6.3 |  |  |  | M | Sizing calc. | Bidder to state usable TB. Volumes in sheet 'Volumes & storage'.
TB-28 | Software | DICOS (NEMA IIC 1) image export | — | Yes | Yes | Yes | Yes | I | Demo
TB-29 | Integration | CRMS bidirectional REST/JSON | — | Yes | Yes | Yes | Yes | M | Integration test
TB-30 | Integration | TOS: UN/EDIFACT COPARN/CODECO or REST | — | Yes | Yes | Yes | Yes | M | Integration test
TB-31 | Integration | OCR container number (ISO 6346 incl. check digit) | % correct | ≥ 98 | ≥ 98 | ≥ 98 | ≥ 98 | M | SAT (7-day)
TB-32 | Integration | OCR licence plates, Arabic + Latin | % correct | ≥ 98 | ≥ 98 | ≥ 98 | ≥ 98 | M | SAT (7-day)
TB-33 | Integration | Scan-to-analyst-decision time, 90th percentile | min | ≤ 3 | ≤ 3 | ≤ 3 | ≤ 3 | I | Trial operation
TB-34 | Security | AD via LDAPS, RBAC, MFA for administrators | — | Yes | Yes | Yes | Yes | M | Security test
TB-35 | Security | Tamper-evident audit log retention | years | 5 | 5 | 5 | 5 | M | Config review
TB-36 | Security | Encryption at rest / in transit | — | AES-256 / TLS ≥ 1.2 | AES-256 / TLS ≥ 1.2 | AES-256 / TLS ≥ 1.2 | AES-256 / TLS ≥ 1.2 | M | Security test
TB-37 | Security | Vendor remote access | — | Employer VPN, per session, recorded | Employer VPN, per session, recorded | Employer VPN, per session, recorded | Employer VPN, per session, recorded | M | Procedure
TB-38 | UI | Operator/analyst UI languages | — | Arabic + English | Arabic + English | Arabic + English | Arabic + English | M | Demo
TB-39 | UI | Hijri + Gregorian date display | — | Yes | Yes | Yes | Yes | D | Demo
TB-40 | Workstations | Monitors per workstation | — | 2 × 27", ≥ 2560×1440 | 2 × 27", ≥ 2560×1440 | 2 × 27", ≥ 2560×1440 | 2 × 27", ≥ 2560×1440 | M | Datasheet
TB-41 | Workstations | Total quantity (see sheet 'Workstations') | pcs | 24 (total) |  |  |  | M | Delivery note
TB-42 | Relocation | Relocation time between T1 and T2 incl. re-commissioning | hours | — | — | — | ≤ 72 | M | Demonstration
TB-43 | Support | Availability per scanner per calendar month | % | ≥ 98 | ≥ 98 | ≥ 98 | ≥ 98 | M | Monthly report
TB-44 | Support | On-site response time, 24/7 | hours | ≤ 24 | ≤ 24 | ≤ 24 | ≤ 24 | M | SLA
TB-45 | Support | Spare parts availability after PAC | years | ≥ 10 | ≥ 10 | ≥ 10 | ≥ 10 | I | Undertaking

## Site constraints
Site constraints (binding)
Controlled area incl. shielding and exclusion zones must fit within the plot (TB-13). Power capacity applies to TB-21.
Site | Plot length (m) | Plot width (m) | Power available (kVA) | Supply point | Cable distance (m) | Ground | Notes
T1 Gate A | 95 | 36 | 400 | SS-T1A | 60 | Reinforced concrete pavement
T1 Gate B | 95 | 36 | 400 | SS-T1B | 45 | Reinforced concrete pavement
T2 main gate | 70 | 28 | 250 | T2-SS2 | 180 | Asphalt over compacted fill (geotechnical survey required) | Plot cannot be extended: customs building to the north, live Ro-Ro lane to the south (Annex A-2).
Relocatable: T1 pad | 80 | 32 | 160 | SS-T1C (temporary) | 30 | Concrete pad | Diesel generator permitted if demand exceeds 160 kVA (Bidder's supply).
Relocatable: T2 pad | 60 | 30 | 100 | T2-SS1 | 25 | Concrete pad | Generator permitted.

## Volumes & storage
Expected volumes (2028)
Planning volumes for storage sizing (RFP §4.6.3).
Site | Scans per day | Operating days / year | Scans per year
T1 Gate A | 1400 | 360 | 504000
T1 Gate B | 1000 | 360 | 360000
T2 main gate | 600 | 360 | 216000
Relocatable unit | 300 | 300 | 90000
Total scans per year |  | 1170000
Average data per scan: both views + metadata (MB) |  | 45
Online retention (years) |  | 5

## Workstations
Workstation allocation (Rev 0)
Quantities as issued with the RFP.
Location | Quantity | Purpose
CIAC (Customs Data Center) | 12 | Central image analysis
T1 operator cabins | 6 | Operation + local analysis
T2 operator cabin | 4 | Operation + local analysis
Spare / mobile | 2 | Relocatable unit and spares
Total | 24

## Revision log
Revision log
Rev | Date | Change
0 | 15 Sep 2026 | First issue with the RFP.